Can bus wiring notes:
1) See drawing FRC4150-2024-0020 for complete CAN bus
    Wiring.
2) Use wago connectors to connect CAN bus.
3) Only one of the two pairs of CAN bus wires is shown.
4) Spark Max requires a special connector on the motor
    Controller side of the CAN bus.
Motor power wiring notes:
1) Use 12 gauge wire red/black
2) Use wago connectors on motor controller and motor
    connections
Motor controller power wiring notes:
1) Use 12 gauge wire red/black
2) Use wago connectors on motor controller
Motor encoder wiring notes:
1) Distance to motor is limited by special connector needed on
    Wiring cable.
HIGH LIMIT SWITCH
DIO: 1
LOW LIMIT SWITCH
DIO: 2
Magnetic Limit Switch
1) Blue Wires not used and terminated after end of original wire
2) Soldered connections to three pin female adapters
3) Connected to dio ports on Robo Rio
4) 5 volt power from Robo Rio
Drawn by
FRobotics – Team 4150
TS
2025 Competition Robot
Electrical Schematic
Inner Elevator
Reviewed by
TS
03/16/2025
A
TS – Original.
Date
Drawing number
Rev
03/16/2025
 A
FRC2025-0006
Breaker 5
Can Id: 55
INNER ELEVATOR